## Sheet1
Qty	Part No.	Manufacturer	Description
1	KS0061	Keyestudio	1602a 2x16 LCD Module I2C
1	KS0503	Keyestudio	Pro Micro 5V ATmega32u4 (Leonardo)
1	LP10A1AB	E-Switch	Pushbutton Switch SPST-NO w/blue LED
4	M3 0.5 x 6mm	Generic	Round head machine screw (for LCD)
5	M3 0.5 x 10mm	Generic	Round head machine screw (for back panel)
4	M3 0.5 x 8mm	Generic	Round head machine screw (for top cover)
3	M2 0.4 x 6mm	Generic	Round head machine screw (for Arduino and MAX3232)
1	11189	Sparkfun	MAX3232 transceiver
1	FH-A-A01B	Adam Tech	Fuse holder 5x20mm
1	1-480425-0	AMP	Panel mount power connector
4	60617-1	AMP	Mate N Lock connector pins
1	30-01410	Tensility Int. Co.	Cable 26AWG 2 Cond. Shielded 1 Meter (For internal serial)
1		Generic	3/8" Grummet ID=0.244" OD=3/8" T=0.76"
1		Generic	1A / 250V Fuse 5x20mm
1	PC0085	DTECH	PCIe dual ports RS232 extension card
1	3-640442-9	AMP	MTA-100 9 pos 26AWG (Blue)
1	4-640442-10	AMP	MTA-100 10 pos 26AWG (Blue)
1	4-640442-4	AMP	MTA-100 4 pos 26 AWG (Blue)
1	3-640442-2	AMP	MTA-100 2 pos 24 AWG (White)
0.5	3811/10 300	3M	Ribbon cable 26AWG multicolor (0.5 Meter)